## SEC_Comm
Define Commodities
~FI_Comm
Csets | CommName | CommDesc | Unit | LimType | CTSLvl | PeakTS | Ctype
\I: Commodity Set | Commodity Name | Commodity Description | Unit | Sense of Balance Equation | TimeSlice Level | Peak Monitoring | Electricity Indicator (for CHPs)
\I: Predefiniowany zbiór dóbr | Nazwa dobra | Opis sobra | Jednostka dobra | Typ równania bilansu dobra | Poziom podokresów roku - równanie bilansu | Monitorowanie szczytu | Oznaczenie dobra "energia elektryczna" dla CHP
NRG | ELC | Electricity | PJ |  | DAYNITE | ANNUAL | ELC
NRG | ELC_RES | Electricity | PJ |  | DAYNITE | ANNUAL | ELC
NRG | ELC_IND_RES | Electricity | PJ |  | DAYNITE | ANNUAL | ELC
NRG | ELC_IND_RES_SUM | Electricity | PJ |  | DAYNITE | ANNUAL | ELC
NRG | ELC_GRID | Electricity | PJ |  | DAYNITE | ANNUAL
NRG | ELC_GRID_RES | Electricity | PJ |  | DAYNITE | ANNUAL
DEM | ELEC_FIN | Electricity - Final Energy | PJ |  | DAYNITE | ANNUAL
NRG | NAT_GAS | Natural Gas | PJ |  |  |  |  | NAT-GAS | Natural Gas
NRG | SOLAR | Solar Energy | PJ |  |  |  |  | SOLAR | Solar Energy
NRG | WIND_ON | Onshore Wind Energy | PJ |  |  |  |  | WIND_ON | Onshore Wind Energy
NRG | WIND_OFF | Offshore Wind Energy | PJ
Available Commodity Sets
NRG | Energy
ENV | Emission
DEM | Demand
MAT | Material
FIN | Financial
Note on F5: Amit Kanudia: LO for PRODUCTION >= CONSUMPTION (Default) FX for PRODUCTION = CONSUMPTION UP for PRODUCTION <= CONSUMPTION
Note on G5: Allowed CTSLvl SEASON (Seasonal level) WEEKLY (Weekly level) DAYNITE (day and night level)
Note on H5: Allowed PeakTS ANNUAL (to generate Peak Equation for all the TimeSlices) User TS (to generate Peak Equation for a single TS)
Note on I5: Allowed Ctype ELC (Electricity)

## SEC_Processes
Define Processes
~FI_Process
Sets | Region | TechName | TechDesc | Tact | Tcap | Tslvl | PrimaryCG | Vintage
\I: Process Set | Region Name | Technology Name | Technology Description | Activity Unit | Capacity Unit | TimeSlice Level | Primary Commodity Group | Vintage Tracking
ELE |  | ELE_EX_GAS_CCGT | Existing Gas Combined Cycle Power Plants | PJ | GW | DAYNITE
ELE |  | ELE_EX_PV_ROOF | Existing Photovoltaic Rooftop | PJ | GW | DAYNITE
ELE |  | ELE_EX_WIND_ON | Existing Onshore Wind Turbines | PJ | GW | DAYNITE
ELE |  | ELE_EX_WIND_OFF | Existing Offshore Wind Turbines | PJ | GW | DAYNITE
PRE |  | T&D_GRID | Existing Grid | PJ | Pja | DAYNITE
PRE |  | T&D_GRID_RES | Existing Grid RES T&D | PJ | Pja | DAYNITE
PRE |  | SUM_IND_ELC_RES | Sum | PJ | Pja | DAYNITE
Note on H5: Allowed TsLvl ANNUAL (Annual level) SEASON (Seasonal level) WEEKLY (Weekly level) DAYNITE (day and night level)
Note on I5: Amit Kanudia: Needed only when one wants to override the VEDA default assignment
Note on J5: Allowed Vintage NO (if empty by default mean NO) YES

## PP
2020 = 2023
Power Plants
~FI_T
TechName | * TechDesc | Comm-IN | Comm-OUT | EFF | CAP2ACT | STOCK~2023 | STOCK~2025 | STOCK~2030 | STOCK~2035 | STOCK~2040 | STOCK~2045 | STOCK~2050 | PEAK | FIXOM | VAROM
\I: Technology Name | Technology Description | Commodity Input | Commodity Output | Efficiency | Capacity to Activity Factor | Installed Capacity [GW] | [6 empty] | Peak EQ Factor | Fixed O&M Costs [EUR/kW] | Variable O&M Costs [EUR/GJ]
ELE_EX_GAS_CCGT | Existing Gas Combined Cycle Power Plants | NAT_GAS | ELC | 0.56 | 31.536 | 25 | 25 | 25 | 25 | 0 | 0 | 0 | 1 | 20 | 2
[13 empty] | Biomass | 418
[13 empty] | Energy storage | n/e
[13 empty] | Fossil Brown coal/Lignite | 0
[13 empty] | Fossil Coal-derived gas | 0
[13 empty] | Fossil Gas | 18718
[13 empty] | Fossil Hard coal | 4012
[13 empty] | Fossil Oil | 0
[13 empty] | Fossil Oil shale | 0
[13 empty] | Fossil Peat | 0
[13 empty] | Geothermal | 0
[13 empty] | Hydro Pumped Storage | 0
[13 empty] | Hydro Run-of-river and poundage | 38
[13 empty] | Hydro Water Reservoir | 0
[13 empty] | Marine | 0
[13 empty] | Nuclear | 486
[13 empty] | Other | 1
[13 empty] | Other renewable | 0
[13 empty] | Solar | 27259
[13 empty] | Waste | 670
[13 empty] | Wind Offshore | 4739
[13 empty] | Wind Onshore | 6967
[13 empty] | Total Grand Capacity | 63308
[13 empty] | Total gas | 23886
[13 empty] | Total wind onshore | 7423
[13 empty] | Total wind offshore | 4739
[13 empty] | Total pv | 27259
[13 empty] | sum | 63307
Note on C5: With this character *, this column is ignored from VEDA. It is just useful for your information

## RES
2020 = 2023
Renewable Energy Sources
~FI_T
TechName | *TechDesc | Comm-IN | Comm-OUT | EFF | CAP2ACT | STOCK~2023 | STOCK~2025 | STOCK~2030 | STOCK~2035 | STOCK~2040 | STOCK~2045 | STOCK~2050 | FIXOM | VAROM
\I: Technology Name | Technology Description | Commodity Input | Commodity Output | Efficiency | Capacity to Activity Factor | Installed Capacity [GW] | [6 empty] | Fixed O&M Costs [EUR/kW/a] | Variable O&M Costs [PLN/GJ/a]
ELE_EX_PV_ROOF | Existing Photovoltaic Rooftop | SOLAR | ELC_RES | 1 | 31.536 | 25 | 27 | 27 | 27 | 0 | 0 | 0 | 10
ELE_EX_WIND_ON | Existing Onshore Wind Turbines | WIND_ON | ELC_RES | 1 | 31.536 | 7 | 7.5 | 7.5 | 7.5 | 0 | 0 | 0 | 10
ELE_EX_WIND_OFF | Existing Offshore Wind Turbines | WIND_OFF | ELC_RES | 1 | 31.536 | 4.5 | 4.7 | 4.7 | 4.7 | 0 | 0 | 0 | 10
Note on C5: With this character *, this column is ignored from VEDA. It is just useful for your information

## T&D
Transformation and Distribution Networks
~FI_T
TechName | * TechDesc | Comm-IN | Comm-OUT | EFF
\I: Technology Name | Technology Description | Commodity Input | Commodity Output | Efficiency
T&D_GRID | Existing Grid | ELC | ELC_GRID | 98%
T&D_GRID_RES |  | ELC_RES | ELC_GRID_RES | 98%
SUM_IND_ELC_RES |  |  |  | 100%
ELC_GRID_RES
ELC_IND_RES
ELC_IND_RES_SUM
Note on C5: With this character *, this column is ignored from VEDA. It is just useful for your information